## Private Block
Private Block
| 0 | 1 | 2 | 3 | 4 | 5 | 6 | 7 | 8 | 9 | A | B | C | D | E | F
0000 | Private Block 0: ENDIAN; Private Block 1: VERIFY; Private Block 2: RESTART; Private Block 3: INFO SET
0010 | Private Block 0: MODULE_NAME
0020
0030
0040 | Private Block 0: MODULE_FILE_PATH
0050
0060
0070
0080
0090
00A0
00B0
00C0
00D0
00E0
00F0
0100
0110
0120
0130

## Shared Block
| Shared Block |  |  | SPEED CONTROLLER / MOTOR / PWM / SERVO |  |  | DIGITAL IO | RELAY | ANALOG | PNEUMATICS | SENSORS | JOYSTICK / DS
| 0 | 1 | 2 | 3 | 4 | 5 | 6 | 7 | 8 | 9 | A | B | C | D | E | F
00000000 | 0: ENDIAN; 4: BOOTSTRAP_PID; 8: STATE_CUR; 9: STATE_LAST | TICK_TIMING | DEBUG | ANALOG_IN_STATIC_SETTINGS
00000010 | 0: MODULE_ACTIVITY_STATE
00000020
00000030
00000040
00000050
00000060
00000070
00000080
00000090 | 0: POWER_AND_DISTRIBUTION
000000A0
000000B0
000000C0
000000D0
000000E0
000000F0
00000100
00000110 | 0: DIO_0
00000120 | 0: DIO_1
00000130 | 0: DIO_2
00000140 | 0: DIO_3
00000150 | 0: DIO_4
00000160 | 0: DIO_5
00000170 | 0: DIO_6
00000180 | 0: DIO_7
00000190 | 0: DIO_8
000001A0 | 0: DIO_9
000001B0 | 0: DIO_10
000001C0 | 0: DIO_11
000001D0 | 0: DIO_12
000001E0 | 0: DIO_13
000001F0 | 0: DIO_14
00000200 | 0: DIO_15
00000210 | 0: DIO_16
00000220 | 0: DIO_17
00000230 | 0: DIO_18
00000240 | 0: DIO_19
00000250 | 0: DIO_20
00000260 | 0: DIO_21
00000270 | 0: DIO_22
00000280 | 0: DIO_23
00000290 | 0: DIO_24
000002A0 | 0: DIO_25
000002B0 | 0: RELAY_0; 4: RELAY_1; 8: RELAY_2 |  |  | RELAY_3
000002C0 | 0: ANALOG_OUT_0; 8: ANALOG_OUT_1
000002D0 | 0: ANALOG_IN_0
000002E0
000002F0
00000300
00000310 | 0: ANALOG_IN_1
00000320
00000330
00000340
00000350 | 0: ANALOG_IN_2
00000360
00000370
00000380
00000390 | 0: ANALOG_IN_3
000003A0
000003B0
000003C0
000003D0 | 0: ANALOG_IN_4
000003E0
000003F0
00000400
00000410 | 0: ANALOG_IN_5
00000420
00000430
00000440
00000450 | 0: ANALOG_IN_6
00000460
00000470
00000480
00000490 | 0: ANALOG_IN_7
000004A0
000004B0
000004C0
000004D0 | 0: PCM_0
000004E0 | 0: PCM_1
000004F0 | 0: PWM_0
00000500
00000510
00000520 | 0: PWM_1
00000530
00000540
00000550 | 0: PWM_2
00000560
00000570
00000580 | 0: PWM_3
00000590
000005A0
000005B0 | 0: PWM_4
000005C0
000005D0
000005E0 | 0: PWM_5
000005F0
00000600
00000610 | 0: PWM_6
00000620
00000630
00000640 | 0: PWM_7
00000650
00000660
00000670 | 0: PWM_8
00000680
00000690
000006A0 | 0: PWM_9
000006B0
000006C0
000006D0 | 0: PWM_10
000006E0
000006F0
00000700 | 0: PWM_11
00000710
00000720
00000730 | 0: PWM_12
00000740
00000750
00000760 | 0: PWM_13
00000770
00000780
00000790 | 0: PWM_14
000007A0
000007B0
000007C0 | 0: PWM_15
000007D0
000007E0
000007F0 | 0: PWM_16
00000800
00000810
00000820 | 0: PWM_17
00000830
00000840
00000850 | 0: PWM_18
00000860
00000870
00000880 | 0: PWM_19
00000890
000008A0
000008B0 | 0: SPEED_CONTROLLER_0
000008C0 | 0: SPEED_CONTROLLER_1
000008D0 | 0: SPEED_CONTROLLER_2
000008E0 | 0: SPEED_CONTROLLER_3
000008F0 | 0: SPEED_CONTROLLER_4
00000900 | 0: SPEED_CONTROLLER_5
00000910 | 0: SPEED_CONTROLLER_6
00000920 | 0: SPEED_CONTROLLER_7
00000930 | 0: SPEED_CONTROLLER_8
00000940 | 0: SPEED_CONTROLLER_9
00000950 | 0: SPEED_CONTROLLER_10
00000960 | 0: SPEED_CONTROLLER_11
00000970 | 0: SPEED_CONTROLLER_12
00000980 | 0: SPEED_CONTROLLER_13
00000990 | 0: SPEED_CONTROLLER_14
000009A0 | 0: SPEED_CONTROLLER_15
000009B0 | 0: SERVO
000009C0
000009D0
000009E0
000009F0
00000A00
00000A10
00000A20 | 0: ONBOARD_ACCELEROMETER
00000A30 | 0: JOYSTICK_0
00000A40
00000A50
00000A60 | 0: JOYSTICK_1
00000A70
00000A80
00000A90 | 0: JOYSTICK_2
00000AA0
00000AB0
00000AC0 | 0: JOYSTICK_3
00000AD0
00000AE0
00000AF0 | 0: JOYSTICK_4
00000B00
00000B10
00000B20 | 0: JOYSTICK_5
00000B30
00000B40
00000B50 | 0: DRIVER_STATION_INFO

## Power
| Power and Distribution |  |  | CURRENT | VOLTAGE
| 0 | 1 | 2 | 3 | 4 | 5 | 6 | 7 | 8 | 9 | A | B | C | D | E | F
0000 | Power and Distribution 0: PDP_CAN_ID; VOLTAGE 4: PDP_VOLTAGE; VOLTAGE 8: PDP_TEMP |  |  | PDP_TOTAL_POWER
0010 | Power and Distribution 0: PDP_TOTAL_ENERGY; VOLTAGE 4: CONTR_INPUT_VOLTAGE; VOLTAGE 8: CONTR_INPUT_CURRENT |  |  | PDP_TOTAL_CURRENT
0020 | Power and Distribution 0: PDP_CURRENT_PORT_0; VOLTAGE 4: PDP_CURRENT_PORT_1; VOLTAGE 8: PDP_CURRENT_PORT_2 |  |  | PDP_CURRENT_PORT_3
0030 | Power and Distribution 0: PDP_CURRENT_PORT_4; VOLTAGE 4: PDP_CURRENT_PORT_5; VOLTAGE 8: PDP_CURRENT_PORT_6 |  |  | PDP_CURRENT_PORT_7
0040 | Power and Distribution 0: PDP_CURRENT_PORT_8; VOLTAGE 4: PDP_CURRENT_PORT_9; VOLTAGE 8: PDP_CURRENT_PORT_10 |  |  | PDP_CURRENT_PORT_11
0050 | Power and Distribution 0: PDP_CURRENT_PORT_12; VOLTAGE 4: PDP_CURRENT_PORT_13; VOLTAGE 8: PDP_CURRENT_PORT_14 |  |  | PDP_CURRENT_PORT_15
0060 | CONTR_FAULTS_3V3 |  | CONTR_FAULTS_5V |  | CONTR_FAULTS_6V |  | BUS_ENABLE | BROWNOUT | CONTR_VOLTAGE_3V3 |  |  |  | CONTR_VOLTAGE_5V
0070 | Power and Distribution 0: CONTR_VOLTAGE_6V; VOLTAGE 4: CONTR_CURRENT_3V3; VOLTAGE 8: CONTR_CURRENT_5V |  |  | CONTR_CURRENT_6V
Note on I10: Jaci Brunning: 0 -> 3V3 Enabled 1 -> 5V Enabled 2 -> 6V Enabled

## Digital IO
| Digital IO |  | OUTPUT
| 0 | 1 | 2 | 3 | 4 | 5 | 6 | 7 | 8 | 9 | A | B | C | D | E | F
0000 | PORT | MODE | VALUE | PWM_PULSE_ENABLE | PULSE_LENGTH |  |  |  | PWM_DUTY_CYCLE |  |  |  | PWM_RATE
Note on D4: Jaci Brunning: = 0 -> Not Set = 1 -> Output = 2 -> Input
Note on F4: Jaci Brunning: 0 -> PWM Enabled 1 -> IsPulsing 2 -> Pulse Set

## Relay
Relay
| 0 | 1 | 2 | 3 | 4 | 5 | 6 | 7 | 8 | 9 | A | B | C | D | E | F
0000 | Relay 0: PORT; Relay 1: BOOTSTRAP_INIT; Relay 2: DIR_MASK
Note on E4: Jaci Brunning: 0 -> FWD Enabled 1 -> RVS Enabled

## Analog
Analog Output
| 0 | 1 | 2 | 3 | 4 | 5 | 6 | 7 | 8 | 9 | A | B | C | D | E | F
0000 | Analog Output 0: PORT; Analog Output 1: BOOTSTRAP_INIT; Analog Output 4: VOLTAGE
Analog Input Static Settings
0000 | Analog Output 0: SAMPLE_RATE
| Analog Input |  | RAW | VOLTAGE | ACCUMULATOR
0000 | Analog Output 0: PORT; Analog Output 1: BOOTSTRAP_INIT; Analog Output 2: VALUE; Analog Output 4: AVERAGE_VALUE; Analog Output 8: VOLTAGE |  |  | AVERAGE_VOLTAGE
0010 | Analog Output 0: AVERAGE_BITS; Analog Output 4: OVERSAMPLE_BITS; Analog Output 8: LSB_WEIGHT |  |  | OFFSET
0020 | Analog Output 0: ACCUM_MASK; Analog Output 4: ACCUM_COUNT; Analog Output 8: ACCUM_DEADBAND |  |  | ACCUM_CENTRE
0030 | Analog Output 0: ACCUM_VALUE; Analog Output 8: ACCUM_SET_INITIAL
Note on C12: Jaci Brunning: [bit] -> [value] 0 -> Is Accumulator Channel 1 -> Pending Init 2 -> Pending Reset 3 -> Pending Initial Set

## Pneumatics
| Pneumatics Control Module |  |  | PCM/COMPRESSOR |  | SOLENOID
| 0 | 1 | 2 | 3 | 4 | 5 | 6 | 7 | 8 | 9 | A | B | C | D | E | F
0000 | CAN_ID | BOOTSTRAP_INIT | CMP_FAULT_STATUS | CONTROL_FLAGS | SOLENOID_GET | SOLENOID_SET | SOLENOID_BLACK | SOLENOID_FAULT_STATUS | COMPRESSOR_CURRENT
Note on E4: Jaci Brunning: 0 -> CompressorTooHigh 1 -> CompressorTooHighSticky 2 -> CompressorShorted 3 -> CompressorShortedSticky 4 -> CompressorNotConnected 5 -> CompressorNotConnectedSticky 6 -> Clear Sticky Pending
Note on F4: Jaci Brunning: 0 -> Pressure Switch Valve 1 -> Closed Loop Control 2 -> Enabled? 3 -> Start Pending 4 -> Stop Pending
Note on J4: Jaci Brunning: 0 -> VoltageFault 1 -> VoltageFaultSticky 2 -> Clear Sticky Pending

## Motors and PWM
Speed Controller
| 0 | 1 | 2 | 3 | 4 | 5 | 6 | 7 | 8 | 9 | A | B | C | D | E | F
0000 | ID | PORT | INTERFACE | TYPE | BOOTSTRAP_INIT | CONTROL_FLAGS |  |  | GET |  |  |  | SET
| SRX Extended Block |  |  | PID | POWER/TEMP | LIMIT SW. | ANALOG | QUAD | SENSOR (QUAD OR ANALOG) |  |  | PULSE WIDTH
0000 | Speed Controller 0: ID; Speed Controller 2: FWD_LIM; Speed Controller 3: RVS_LIM; Speed Controller 4: P_COEFFICIENT; Speed Controller 8: I_COEFFICIENT |  |  | D_COEFFICIENT
0010 | Speed Controller 0: V_BUS; Speed Controller 4: V_OUT; Speed Controller 8: CUR_OUT |  |  | TEMP
0020 | Speed Controller 0: POSITION; Speed Controller 4: SPEED; Speed Controller 8: ENC_POSITION |  |  | ENC_VEL
0030 | Speed Controller 0: ANALOG_IN; Speed Controller 4: ANALOG_IN_RAW; Speed Controller 8: ANALOG_IN_VEL
0040 | Speed Controller 0: QUAD_A; Speed Controller 4: QUAD_B; Speed Controller 8: QUAD_IDX |  |  | QUAD_IDX_RISES
0050 | Speed Controller 0: PULSE_WIDTH_POSITION; Speed Controller 4: PULSE_WIDTH_VEL; Speed Controller 8: PULSE_WIDTH_RISE_TO_FALL |  |  | PULSE_WIDTH_RISE_TO_RISE
0060
0070
0080
0090
| PWM |  |  | RAW VALUE | POSITION | SPEED | BOUNDS
| 0 | 1 | 2 | 3 | 4 | 5 | 6 | 7 | 8 | 9 | A | B | C | D | E | F
0000 | PORT | BOOTSTRAP_INIT | PERIOD_MULT | CONTROL_FLAGS | RAW_SET |  | RAW_GET |  | POSITION_GET |  |  |  | POSITION_SET
0010 | 0: SPEED_GET; 4: SPEED_SET; 8: BOUNDS_MAX |  |  | BOUNDS_DEADBAND_MAX
0020 | 0: BOUNDS_CENTER; 4: BOUNDS_DEADBAND_MIN; 8: BOUNDS_MIN
| Servos |  |  | SERVO INSTANCE | STATICS
0000 | 0: BOOTSTRAP_INIT; 4: OFFLINE_PENDING; 8: UPDATE_PENDING
0010 | 0: SERVO_MIN_ANGLE; 4: SERVO_MAX_ANGLE; 8: SERVO_ANGLE_RANGE
0020 | 0: SERVO_VALUE_0; 4: SERVO_VALUE_1; 8: SERVO_VALUE_2 |  |  | SERVO_VALUE_3
0030 | 0: SERVO_VALUE_4; 4: SERVO_VALUE_5; 8: SERVO_VALUE_6 |  |  | SERVO_VALUE_7
0040 | 0: SERVO_VALUE_8; 4: SERVO_VALUE_9; 8: SERVO_VALUE_10 |  |  | SERVO_VALUE_11
0050 | 0: SERVO_VALUE_12; 4: SERVO_VALUE_13; 8: SERVO_VALUE_14 |  |  | SERVO_VALUE_15
0060 | 0: SERVO_VALUE_16; 4: SERVO_VALUE_17; 8: SERVO_VALUE_18 |  |  | SERVO_VALUE_19
Note on H4: Jaci Brunning: 0 -> Update Pending
Note on C6: Jaci Brunning: The SRX implementation is currently not supported in the shared pool. This will be fixed in the near future. The below model should not be deemed as final, as there is a lot more to modify before this implementation is declared "workable"
Note on F21: Jaci Brunning: 0 -> Zero Latch Pending 1 -> Deadband State 2 -> Bootstrap Deadband State 3 -> Bounds Update Pending 4 -> Raw Update Pending 5 -> Position Update Pending 6 -> Speed Update Pending
Note on C26: Jaci Brunning: 1 Bit per Servo
Note on G26: Jaci Brunning: 1 Bit per Servo
Note on K26: Jaci Brunning: 1 Bit per Servo

## Onboard Sensor
Onboard Accelerometer
| 0 | 1 | 2 | 3 | 4 | 5 | 6 | 7 | 8 | 9 | A | B | C | D | E | F
0000 | Onboard Accelerometer 0: RANGE; Onboard Accelerometer 1: RANGE_UPDATE; Onboard Accelerometer 2: BOOTSTRAP_INIT; Onboard Accelerometer 4: X; Onboard Accelerometer 8: Y |  |  | Z
Note on C4: Jaci Brunning: Default -> 8G (2)

## Joysticks and DS
| Joystick |  | BUTTONS | AXIS | POV | OUTPUT
| 0 | 1 | 2 | 3 | 4 | 5 | 6 | 7 | 8 | 9 | A | B | C | D | E | F
0000 | BOOTSTRAP_INIT | NUM_AXIS | NUM_BUTTON | NUM_POV | BUTTON_MASK |  |  |  | POV_0 |  | POV_1 |  | POV_2 |  | POV_3
0010 | AXIS_0 | AXIS_1 | AXIS_2 | AXIS_3 | AXIS_4 | AXIS_5 | AXIS_6 | AXIS_7 | AXIS_8 | AXIS_9 | AXIS_10 | AXIS_11 | AXIS_12 | AXIS_13 | AXIS_14 | AXIS_15
0020 | AXIS_0: RUMBLE_L; AXIS_2: RUMBLE_R; AXIS_4: OUTPUTS
Driver Station Information
0000 | AXIS_0: DS_ATTACHED; AXIS_1: NEW_CTRL_DATA; AXIS_2: FMS_ATTACHED; AXIS_3: SYSTEM_ACTIVE; AXIS_4: MATCH_TIME; AXIS_8: ALLIANCE; AXIS_9: ALLIANCE_STATION
Note on C4: Jaci Brunning: The bootstrap actually calls GetStickForPort(), but this is still assigned for various reasons

## _template
Title
| 0 | 1 | 2 | 3 | 4 | 5 | 6 | 7 | 8 | 9 | A | B | C | D | E | F
0000
0010
0020
0030
0040
0050
0060
0070
0080
0090
00A0
00B0
00C0
00D0
00E0
00F0

## Misc. Info
Please note that some memory blocks have a CONTROL_FLAGS byte or something similar. Usually, this will contain a lot of 'pending' bits.
Pending bits are used to signal to the bootstrap that the value should be updated. Not only does this reduce overhead, but it also makes sure that 2 instances do not conflict
For example, a PWM instance and a Talon SR instance on the same port would conflict. Toast allows both to exist at once, and since the .set() call is done on the Talon SR instance, you can still use the PWM instance to 'get' the PWM duty cycle and other values
The reasoning behind this is to provide the same kind of Object inheritance that WPILib provides (i.e. Talon -> SpeedController -> SafePWM -> PWM), without unnecessarily duplicating memory allocations, therefore reducing the overall size of the shared pool
In short, CONTROL_FLAGS is used to signal to the bootstrap when an update should occur on the allocated object, as well as any other 'pending' function calls (like clearing sticky faults)